## PIN_Belegung
ESP32-PinOuts für Clevercoffee-PID
GPIO | Input | Output | Notes | Modul | Elektr. Bauteil | GND | 5V | 3,3V | ADC-Version | PCB? | GPIO | Input | Output | Notes | Referenzdesign
0 | pulled up | OK | outputs PWM signal at boot | [5 empty] | ADC2 |  | 0 | pulled up | OK | outputs PWM signal at boot
1 | TX pin | OK | debug output at boot | [7 empty] | 1 | TX pin | OK | debug output at boot
2 | OK | OK | connected to on-board LED | [5 empty] | ADC2 |  | 2 | OK | OK | connected to on-board LED
3 | OK | RX pin | HIGH at boot | Button | Push Button |  |  | 3,3V |  | nein | 3 | OK | RX pin | HIGH at boot
4 | OK | OK |  | Dampfschalter | Schalter |  |  |  | ADC2 | nein | 4 | OK | OK
5 | OK | OK | outputs PWM signal at boot | [6 empty] | nein | 5 | OK | OK | outputs PWM signal at boot
6 | x | x | connected to the integrated SPI flash | n.v. | n.v. | n.v. | n.v. | n.v. | n.v. |  | 6 | x | x | connected to the integrated SPI flash
7 | x | x | connected to the integrated SPI flash | n.v. | n.v. | n.v. | n.v. | n.v. | n.v. |  | 7 | x | x | connected to the integrated SPI flash
8 | x | x | connected to the integrated SPI flash | n.v. | n.v. | n.v. | n.v. | n.v. | n.v. |  | 8 | x | x | connected to the integrated SPI flash
9 | x | x | connected to the integrated SPI flash | n.v. | n.v. | n.v. | n.v. | n.v. | n.v. |  | 9 | x | x | connected to the integrated SPI flash
10 | x | x | connected to the integrated SPI flash | n.v. | wäre ein | n.v. | n.v. | n.v. | n.v. |  | 10 | x | x | connected to the integrated SPI flash
11 | x | x | connected to the integrated SPI flash | n.v. | n.v. | n.v. | n.v. | n.v. | n.v. |  | 11 | x | x | connected to the integrated SPI flash
12 | OK | OK | boot fail if pulled high | Rotary Encoder / Touch | Rotary Encoder Push Button |  |  |  | ADC2 | ja | 12 | OK | OK | boot fail if pulled high
13 | OK | OK |  | Touch (Optional) | [5 empty] | ja | 13 | OK | OK
14 | OK | OK | outputs PWM signal at boot | Rotary Encoder / Touch | Rotary Encoder |  |  | 3,3V | ADC2 | ja | 14 | OK | OK | outputs PWM signal at boot
15 | OK | OK | outputs PWM signal at boot | Rotary Encoder / Touch | Rotary Encoder |  |  |  | ADC2 | ja | 15 | OK | OK | outputs PWM signal at boot
16 | OK | OK |  | Temp. Sensor | TSIC 306 TO92 | GND |  | 3,3V |  | ja | 16 | OK | OK
17 | OK | OK |  | Pumpe | SSR/Relais (SSR bevorzugt) | GND | 5V | 3,3V |  | ja | 17 | OK | OK
18 | OK | OK |  | 3W-Ventil | SSR/Relais (SSR bevorzugt) |  |  |  |  | ja | 18 | OK | OK
19 | OK | OK |  | Heizung | SSR 20A | GND |  |  |  | ja | 19 | OK | OK
21 | OK | OK | SDA | Display / Touch | SDA | GND | 5V |  |  | ja | 21 | OK | OK | SDA
22 | OK | OK | SCL | Display / Touch | SCL |  |  |  |  | ja | 22 | OK | OK | SCL
23 | OK | OK |  | Flowmeter | Digimesa 932-9521-b | GND | 5V | 3,3V |  | ja | 23 | OK | OK
25 | OK | OK |  | E-Trigger | Relais | GND | 5V | 3,3V | ADC2 | ja | 25 | OK | OK
26 | OK | OK |  | Pumpe | Dimmer RobotDyn 6970622932550 |  |  |  | ADC2 | ja | 26 | OK | OK
27 | OK | OK |  | Touch | 2.8 TFT Touch Screen ILI9341Type |  |  |  | ADC2 | ja | 27 | OK | OK
32 | OK | OK |  | Waage | HX711 CLK | GND | 5V |  | ADC1 (Wifi-Input) | ja | 32 | OK | OK
33 | OK | OK |  | Waage | HX711 DAT |  |  | 3,3V | ADC1 (Wifi-Input) | ja | 33 | OK | OK
34 | OK |  | input only - no PWM | Freier GIPO |  | GND |  | 3,3V | ADC1 (Wifi-Input) | ja | 34 | OK |  | input only
35 | OK |  | input only - no PWM | Brühschalter | Schalter | GND |  | 3,3V | ADC1 (Wifi-Input) | ja | 35 | OK |  | input only
36 | OK |  | input only - no PWM | Drucksensor | Druckzelle |  |  |  | ADC1 (Wifi-Input) | ja | 36 | OK |  | input only
39 | OK |  | input only - no PWM | Freier ADC |  |  |  |  | ADC1 (Wifi-Input) | ja | 39 | OK |  | input only
EN |  |  |  | Touch | 2.8 TFT Touch Screen ILI9341Type
Quellen:
ESP32 - GPIO und Anschlussbeschreibungen
Touch
PIN 1
PIN 2
PIN 3
PIN 4
PIN 5
PIN 6
|  | RST | 3V3
|  | VCC | 5V
GND

## BOM
BOM Export
ID | Name | Designator | Footprint | Quantity | Manufacturer Part | Manufacturer | Supplier | Supplier Part | Price | LCSC Assembly | Paste Type
1 | 220uF | C1,C2 | CAP-TH_BD6.3-P2.50-D1.0-FD | 2 | KF0J221ME050A00CV0 | Changzhou Huawei Elec | LCSC | C271304 | 0.0248 | Yes
2 | 100nF | C3,C4,C5,C6 | CAP-TH_L8.5-W5.0-P5.00-D1.2 | 4 | CT4-0805B104K500F3 | FH | LCSC | C84772 | 0.0141 | Yes
3 | E-Trigger | CN1 | CONN-TH_4P-P2.00_PH--4AW | 1 | PH-4AW | BOOMELE | LCSC | C10401 | 0.0085 | Yes | expand
4 | Heizung | CN2 | CONN-TH_PH-2AW | 1 | PH-2AW | CAX | LCSC | C722769 | 0.003545 | Yes | expand
5 | Pumpe/Ventil | CN3,CN15 | CONN-TH_6P-P2.00_PH-6AW | 2 | PH-6AW | BOOMELE | LCSC | C5662 | 0.0126 | Yes | expand
6 | Drucksensor | CN4 | CONN-TH_3P-P2.00_PH-3AK | 1 | PH-3A | Boom Precision Elec | LCSC | C146083 | 0.0108 | Yes | expand
7 | Dampfschalter | CN5 | CONN-TH_3P-P2.00_PH-3AK | 1 | PH-3A | Boom Precision Elec | LCSC | C146083 | 0.0108 | Yes | expand
8 | TSIC | CN6 | CONN-TH_PH-3AW | 1 | PH-3AW | BOOMELE | LCSC | C10400 | 0.0064 | Yes | expand
9 | Display/Touch | CN7 | CONN-TH_PH-5AW | 1 | PH-5AW | BOOMELE | LCSC | C10402 | 0.0105 | Yes | expand
10 | Waage | CN9 | CONN-TH_PH-5AW | 1 | PH-5AW | BOOMELE | LCSC | C10402 | 0.0105 | Yes | expand
11 | 5 Volt input | CN10 | CONN-TH_PH-2AW | 1 | PH-2AW | CAX | LCSC | C722769 | 0.003545 | Yes | expand
12 | Encoder/Touch | CN11 | CONN-TH_PH-5AW | 1 | PH-5AW | BOOMELE | LCSC | C10402 | 0.0105 | Yes | expand
13 | Flowmeter | CN12 | CONN-TH_4P-P2.00_PH-4AK | 1 | PH-4A | Boom Precision Elec | LCSC | C146084 | 0.0126 | Yes | expand
14 | IC2 | CN13 | CONN-TH_4P-P2.00_PH-4AK | 1 | PH-4A | Boom Precision Elec | LCSC | C146084 | 0.0126 | Yes | expand
15 | Brühschalter | CN14 | CONN-TH_3P-P2.00_PH-3AK | 1 | PH-3A | Boom Precision Elec | LCSC | C146083 | 0.0108 | Yes | expand
16 | Header-Female-2.54_1x20 | P4,P5 | HDR-TH_20P-P2.54-V-F | 2 | 2.54mm 1*20P Female header | BOOMELE | LCSC | C50984 | 0.1184 | Yes | expand
17 | 51K | R1,R2 | RES-TH_BD2.4-L6.3-P10.30-D0.6 | 2 | RD 1/4W 51K J T/B A1 | TyoHM | LCSC | C433709 | 0.00561 | Yes | expand
18 | 4.7K | R5,R6 | RES-TH_BD2.2-L6.5-P10.50-D0.6 | 2 | CFR0W4J0472A50 | UniOhm | LCSC | C61297 | 0.0055 | Yes | expand
19 | A2541WV-2X2P | V_CN13_CN7 | HDR-TH_4P-P2.54-V-R2-C2-S2.54_A2541WV-2X2P | 1 | A2541WV-2x2P | Changjiang Connectors | LCSC | C225517 | 0.0755 | Yes | expand
Bestellung
Summe | LCSC Part Number | Beschreibung | Summe2 | x | Bestellt LSCS | Prüfung
30 | C271304 | 220uF | 15 | 2 | 30 | FALSE
60 | C84772 | 100nF | 15 | 4 | 60 | FALSE
30 | C5662 | PH-6AW | 15 | 2 | 50 | FALSE
45 | C10402 | PH-5AW | 15 | 3 | 50 | FALSE
15 | C10401 | PH-4AW | 15 | 1 | 50 | FALSE
15 | C10400 | PH-3AW | 15 | 1 | 50 | FALSE
30 | C722769 | PH-2AW | 15 | 2 | 50 | FALSE
30 | C33478 | PH-6A | 15 | 2 | 50 | FALSE
45 | C2322 | PH-5A | 15 | 3 | 50 | FALSE
45 | C146084 | PH-4A | 15 | 3 | 50 | FALSE
60 | C146083 | PH-3A | 15 | 4 | 100 | FALSE
30 | C2319 | PH-2A | 15 | 2 | 50 | FALSE
30 | C50984 | 2.54mm 1*20P Female header | 15 | 2 | 30 | FALSE
30 | C433709 | 51 K | 15 | 2 | 50 | FALSE
30 | C61297 | 4,7 k | 15 | 2 | 50 | FALSE
15 | C225517 | 2x2 Header | 15 | 1 | 15 | FALSE
30 | C157952 | Housing PH 6 | 15 | 2 | 40 | FALSE
45 | C157953 | Housing PH 5 | 15 | 3 | 50 | FALSE
45 | C111514 | Housing PH 4 | 15 | 3 | 50 | FALSE
60 | C157954 | Housing PH 3 | 15 | 4 | 100 | FALSE
30 | C157955 | Housing PH 2 | 15 | 2 | 50 | FALSE
900 | C8875 | Crimptkontakte | 15 | 60 | 900 | FALSE
15 | C2689176 | Brücken | 15 | 1 | 50 | FALSE

## Datenblaetter
Einkaufsliste
Datenblatt
Flowmeter | Digimesa | 932-9521-b | https://www.digmesa.com/wp-content/uploads/932-952x_Bxxx_D_20V-2.pdf
Paddle | Alps Alpine | RSA0N11S9002 | https://docs.rs-online.com/453e/0900766b80124572.pdf
SSR 25A | Jotta,
SSR 2x2A | China mit Omron

## NodeMCUDev4C_Lochraster
Platinenlayout Oberseite | [31 empty] | Platinenlayout Unterseite
| A | B | C | D | E | F | G | H | I | J | K | L | M | N | O | P | Q | R | S | T | U | V | W | X | Y | Z | A | B | C | D | E |  | A | B | C | D | E | F | G | H | I | J | K | L | M | N | O | P | Q | R | S | T | U | V | W | X | Y | Z | A | B | C | D | E
A | [31 empty] | A
B | [31 empty] | B
C | [31 empty] | C
D | [31 empty] | D
E | [31 empty] | E
F | [31 empty] | F
G | [31 empty] | G
H | [31 empty] | H |  |  |  |  | o | o | o | o | o | o | o | o | o | o | o | o | o | o | o | o | o | o | o | bar: I to A
I | [8 empty] | 5V | 11 | 10 | 9 | 13 | GND | 12 | 14 | 27 | 26 | 25 | 33 | 32 | 35 | 34 | 39 | 36 | EN | 3.3 |  |  |  |  | I |  |  |  |  | 3.3 | EN | 36 | 39 | 34 | 35 | 32 | 33 | 25 | 26 | 27 | 14 | 12 | GND | 13 | 9 | 10 | 11 | 5V
J | [31 empty] | J | bar: I to C
K | [31 empty] | K | bar: I to C
L | [31 empty] | L | bar: I to C
M | [31 empty] | M | bar: I to C
N | [31 empty] | N | bar: I to C
O | [31 empty] | O | bar: I to C
P | [31 empty] | P | bar: I to C
Q | [8 empty] | 6 | 7 | 8 | 15 | 2 | 0 | 4 | 16 | 17 | 5 | 18 | 19 | GND | 21 | 3 | 1 | 22 | 23 | GND |  |  |  |  | Q |  |  |  |  | GND | 23 | 22 | 1 | 3 | 21 | GND | 19 | 18 | 5 | 17 | 16 | 4 | 0 | 2 | 15 | 8 | 7 | 6
R | [31 empty] | R |  |  |  |  | o | o | o | o | o | o | o | o | o | o | o | o | o | o | o | o | o | o | o | bar: I to A
S | [31 empty] | S
T | [31 empty] | T
U | [31 empty] | U
V | [31 empty] | V
W | [31 empty] | W
X | [31 empty] | X
Y | [31 empty] | Y
Z | [31 empty] | Z